## Sheet1
LOOKING FOR VIETNAM MANUFACTURER
No | Items name | Application | Manufacturing method | Description | Material | Picture | Note
1 | Roll Bonded Liquid Cold Plates | Cooling Electronics | Stamping, Welding, | - Roll Bonded liquid cold plates are generally made of two welded aluminum plates. These plates are welded to each other under high heat and high pressure. A silkscreen pattern is applied on one of the aluminum plate's, (inner surface). - The space between the plates is pressurized to deform one or both plates to create the channel for the cooling medium to circulate | Aluminum
2 | Stamped and Brazed Liquid Cold Plates | Cooling Electronics and Battery Packs | Stamping, Welding, | Welding Two STAMPED Sheet Metals - One Sheet With Channels Included In the Stamping Process, hannels are created from the stamping process on one of the two plates used to create the cold plate. | Aluminum
3 | Micro Channel Extruded / Extruded with Brazing | Thermoelectric modules | Extrude | - This is a cooling system which Using extruded rectangular flat tubes with multiple small channels running the length of the tube. They can be manufactured in any length, assembled in a ladder configuration, or integrated into a base plate for large area cooling | Aluminum
4 | CNC Machining with Friction Stir Welding | Cooling system, | CNC friction welding | This process is implemented on a high-speed vertical CNC machine. Machining and welding are done on the same work centre. The frictional heat is generated between the wear-resistant welding tool. | TBD |  | Refer technology: https://www.youtube.com/watch?v=hu3fyhMFwhY
5 | Die Casted Liquid Cold Plate | complex liquid cooling | - Casting - Welding: CNC friction welding, Brazed | The process involves forcing molten metals into a die cavity to create reproducible three-dimensional parts. It can quickly yield complex, precise, rigid cast parts with smooth surfaces that don’t need intense secondary machining. | Aluminum
6 | Laminated bus bar and Fabricated Busbar manufacturing | Energy, Electric, Computer, transportation, power distribution system |  | - This is a component of electrical conductors in a generating or receiving station on which power is concentrated for distribution - Busbars can be custom designed to meet your requirements for many different and unique applications, across a number of diverse industries | Copper, Aluminum,… |  | Detail busbars:
7 | Heat Sinks | Air Cooling system for Electronic, Automotive… | - Extrude - Forging - Casting | - Include Pin Fin Cold Forging and Extrusions - Extruded heat sink profiles range from very complex geometries to very simple flat back extrusions - Heat Sinks can be made from Aluminum blocks machined, Castings And Forging -Custom Cold Forging is a manufacturing process involving the shaping of metal using localized compressive forces. | Aluminum
8 | Heat Pipes/Vapor Chambers | Cooling system for Electronic, Automotive, Led light… | CNC, Extrude | These components move heat from the hot source to an area where the heat can be dissipated. Heat pipes and vapor chambers use phase change cooling to move this heat away from your critical electronic components. They are incorporated into many different types of assemblies, which in turn allow the heat to dissipate. | Copper, Aluminum,…
9 | Graphene | Cooling system | N/A | Graphene is a one-atom-thick layer of carbon atoms arranged in a hexagonal lattice. Often described as a single, thin layer of graphite — the soft, flaky material used in pencil lead. Graphene is a building block for graphite. Graphene is one of the strongest materials in the known universe. With a tensile strength of 130 gigapascals, it is more than 100 times stronger than steel. | Carbon
10 | Aluminum Backed/Metal Core Printed Circuit Boards | Cooling system for LED light | N/A | It is applied LED and other advanced technologies to aid in heat dissipation and allow specific illumination. In each, a thin layer of thermally conductive but electrically insulating dielectric material is laminated between a metal base and a copper foil. This is then etched into the preferred circuit pattern while the metal base draws heat away from the circuit through the thin dielectric layer. | Aluminum